## Cover Sheet
Retail Solutions Division ------Atlanta
Program: RealPOS 10 (7641)
| Release Number: |  |  | 1
RealPOS 10 Power Budget Matrix
| Document Number: |  | 497-0503958 Rev A
| Date: |  | 2014-03-27
| Prepared by: |  | Jay Gocotano

## Change Sheet
Change Sheet
REV | DATE | CHANGE
A | 2014-03-27 | Initial Release

## Instructions
PBM UPDATE INSTRUCTIONS
Prepared by: Earl Capps and Jay Gocotano
Objective
The instruction TAB is a tool that will help guide authorized NCR personnel in udpating the power budget Matrix.
This include the instructions on how or where the power consumption data may be acquired.
Acquiring power data for each peripheral attached to the PBM may differ on other POS solutions and may require the document's assistance.
Instructions
I. UPDATING "MOTHERBOARD OPTION" SECTION
1.) With a working terminal(WinXP or Win7), CPU power consumption is acquired through measuring the current and voltage on 24V rail of the terminal using an oscilloscope
a.) Obtan current(I) and voltage(V) measurement from the +24V input cable
b.) Take a scope shot with the terminal running Intel Power Thermal Utility with an 85% CPU workload and a 50% Graphics workload
2.) Calculate and record the acquired power consumption to the PBM spreadsheet
a.) Measured RMS current and voltage values at the condition "Motherboard turned-on while Power Thermal Utility running 85% CPU workload and 50% Graphics workload" are multiplied to get the power consumption at this condition
b.) Then the result power consumption is subtracted by the power consumption of the attached peripherals(e.g. RAM, HDD, Mouse, Keyboard and other peripherals drawing power from terminal).
c.) The final 24Vrail power consumption data is then added to the PBM
II. UPDATING "MEMORY" SECTION
1.) On the memory module's supplier specification, go to the "DC characteristic section"
2.) Translate the maximum current value of the "Operating one bank active-precharge current" from 1.5V power consumption to 12V since the +1.5V rail
is converted from the +12VS rail on the Lanier II motherboard.
3.) Note that conversion from 12V to 1.5V has a 90% efficiency. Therefore, divide the power consumption on the 1.5V rail by 0.9 or 90%.
4.) Calculated power consumption data is then added to the PBM.
5.) Then the calculated data is translated to the 24V rail again and added to the PBM. Note that the buck regulator in converting the 24V to 12V has a 90% efficiency.
Hence, the power consumption acquired on the 12V rail is divided by 0.9. In addition, we need to have the 24V rail power consumption data since we want see the total power consumption on the 24V rail.
6.) There might be a number of configurations for each assigned NCR memory module and may have different power consumption data. Use the highest power consumption
III. UPDATING MEDIA/STORAGE SECTION
1.) Access HDD datasheet
2.) Go to Electrical Characateristic or Specification section and locate power consumption.
3.) Record power consumption of the sampled HDD/SSD on the PBM. Select the power data for active or Operating seek.
4.) Take note of the used voltage rail, HDDs may use the 12V/5V rail.
5.) Translate the acquired data to 24V rail through dividing the said data by 90% or 0.9. Note that the conversion from "24V to 12V" or "24V to 5V" has a 90% efficiency
If power consumption data is not available on the specifications
1.) On a running POS Terminal, measure the current and voltage through the SATA power cable while running burn-in test application with disk duty cycle set to 100%. This may be on the 12V(yellow wire) or 5V(red wire).
2.) Record measured data on the PBM.
3.) Then translate the acquired data to 24V rail through dividing the said data by 90% or 0.9.
IV. UPDATING INTERFACE DEVICES SECTION
1.) Access Interface device userguides or specification.
2.) Go to Electrical Environment or Electrical characteristics/specifications section.
3.) Record power consumption of the sampled interface device on the PBM.
4.) Translate the acquired data to 24V rail through dividing the said data by 90% or 0.9. Note that the conversion from 24V to 5V has a 90% efficiency
If power consumption data is not available on the specifications
1.) On a running POS terminal, attach the sampled device and measure the current and voltage through the USB cable while devices are active(e.g Input on keyboard, mouse moved and etc.)
2.) Record measured power consumption on the PBM.
3.) Translate the acquired data to 24V rail through dividing the said data by 90% or 0.9. Note that the converision from 24V to 5V has a 90% efficiency.
V. UPDATING DISPLAYS SECTION
Note that DISPLAYS indicated on this section are displays interfaced to any POS solution through VGA, DVI, DisplayPort, HDMI, and etc,
1.) Access display userguides or specification.
2.) Go to Electrical Environment/characteristics/specifications/Requirement section.
3.) Record power consumption of the sampled display product on the PBM.
4.) Translate the acquired data to 24V rail through dividing the said data by 90% or 0.9. Note that the conversion from 24V to 12V has a 90% efficiency
If power consumption data is not available on the specifications
1.) On an ACTIVE LCD display(Connected to Any Terminal Product), run burn-in TEST for 2D Graphics, 3D Graphics and Video with 100% duty cycle.
2.) Measure current across 12V power supply
3.) Record power consumption on the PBM
4.) Most displays are 12V powered, so translate the acquired data to 24V rail through dividing the said data by 90% or 0.9. Note that the conversion from 24V to 5V has a 90% efficiency
VI. UPDATING CUSTOMER DISPLAYS SECTION
Note that customer displays indicated on this section are displays interfaced to any POS solution through Powered serial or Powered USB ports.
1.) Access customer display userguides or specification.
2.) Go to Electrical Environment/characteristics/specifications/Requirement section.
3.) Record power consumption of the sampled customer display product on the PBM.
4.) Translate the acquired data to 24V rail through dividing the said data by 90% or 0.9. Note that the conversion from 24V to 5V or 24V to 12V has a 90% efficiency
If power consumption data is not available on the specifications
1.) On an ACTIVE customer display display(Connected to Any POS solution), run RPSW and fill the display with data
2.) Measure current across 12V/5V power supply
3.) Record power consumption on the PBM
4.) Most displays are 12V powered, so translate the acquired data to 24V rail through dividing the said data by 90% or 0.9. Note that the conversion from 24V to 12V has a 90% efficiency
VII. UPDATING CARDS & ADAPTERS SECTION
1.) Access Card or Adapter's specification
2.) Go to electrical specification
3.) Record power consumption of the sampled Card or Adapter on the PBM.
4.) Translate the acquired data to 24V rail through dividing the said data by 90% or 0.9. Note that the conversion from 24V to 5v or 24 to 12V has a 90% efficiency.
If power consumption data is not available on the specifications
1.) On an ACTIVE(Communicating, Playing sound and etc) card or adapter while connected to any POS solution.
2.) Measure current across 12V/5V power rail.
3) Record power consumption on the PBM.
4.) Translate the acquired data to 24V rail through dividing the said data by 90% or 0.9. Note that the converision from 24V to 5V has a 90% efficiency.
If cards or adapters used is from NCR(Measuring current on supply rail is not possible)
1.) Locate major ICs used
2.) Access data sheet
3.) Go to electrical specifcation.
4.) Add Total Power output/Dissipated power to the PBM on affected voltage rail(12V or 5V)
5.) Translate the acquired data to 24V rail through dividing the said data by 90% or 0.9. Note that the converision from 24V to 5V has a 90% efficiency.
Note: The 7641 solution does not support any standard PCI or PCIe cards/adapters
VIII. UPDATING PRINTERS SECTION
It was agreed that POS printers does not continuously consume power and decided to have a common power consumption value. Consumption values for printer is 0.5A at 24V rail.
IX. UPDATE ELECTRONIC PAYMENT SECTION
1.) Access electronic payment userguides or specification.
2.) Go to specifications section
3.) Record power consumption of sampled electronic payment device on the PBM. Note that these devices may be powered using various sources. Use power interface that connects to POS(e.g. powered USB or Powered RS232)
If power consumption data is not available on the specifications
1.) On an active Electronic payment device(e.g MSR Read, Capture signature and etc.)
2.) Measure current and voltage across used power interface(e.g. powered USB cable or Powered RS232 cable)
3.) Record power consumption to corresponding voltage rail on the PBM.
4.) Translate the acquired data to 24V rail through dividing the said data by 90% or 0.9. Note that the conversion from 24V to 5V has a 90% efficiency
X. UPDATING SCANNERS SECTION
1.) Access Scanner's userguide or specifications
2.) Go to power supply/Electrical Requirements
3.) Record power consumption of sampled scanner on the PBM. Note that these devices may be powered using various sources. Use power interface that connects to POS(e.g. powered USB or Powered RS232)
If power consumption data is not available on the specifications
1.) On an active Scanner(e.g scanning, weighing and etc.)
2.) Measure current and voltage across used power interface(e.g. powered USB cable or Powered RS232 cable)
3.) Record power consumption to corresponding voltage rail on the PBM.
4.) Translate the acquired data to 24V rail through dividing the said data by 90% or 0.9. Note that the conversion from 24V to 5V has a 90% efficiency
XI. UPDATING CASH DRAWER SECTION
Note that cash drawers does not have consumption impact to the PBM. However, this has been made available to inform our customers that these devices are available.

## RealPOS 40
RealPOS 10 Power Matrix | [7 empty] | 497-0503958 Rev. A
|  |  | 5VDC | Watts | 12VDC | Watts | 24VDC | Watts
|  | Total Power Availiable | 5 | 25 | 4 | 48 | 6.25 | 150
|  | Power Usage | 0 | 0 | 0 | 0 | 0 | 0
|  | Remaining Power Budget | 5 | 25 | 4 | 48 | 6.25 | 150
Instructions: Click on the box in the add each item to the configuration. The power budget will be automatically updated.
This table is provided as a tool to estimate the maximum power consumption for specific model and terminal-powered peripheral configurations to validate capacity of the terminal power supply.
The total calculated power consumption estimated in this table will not represent actual power consumption as many peripherals consume much less power when idle or less active.
Not all certified peripheral options may be listed. In the event a specific peripheral does not appear, select the closest match from the same peripheral family or class
Item Description | Configuration | Interface | 5VDC | Watts | 12VDC | Watts | 24VDC | Watts
POWER SUPPLY
RealPOS 40 Power Supply (150W ) | FALSE |  | 5 | 25 W | 4 | 48 | 6.25 | 150
MOTHERBOARD OPTION
Release 1.0 7600-1XXX-8801 RealPOS 40; Intel Atom D2550 1.86GHz | FALSE | [5 empty] | 0.59 | 14.16
MEMORY OPTION
1 GB 1066MHz DDR3 SODIMM Module | FALSE | Internal | 0.15 | 0.75 |  |  | 0.034722 | 0.83333
2 GB 1066MHz DDR3 SODIMM Module | FALSE | Internal | 0.11 | 0.55 |  |  | 0.025463 | 0.61111
4 GB = 2GBx2 1066MHz DDR3 SODIMM Module | FALSE | Internal | 0.22 | 1.1 |  |  | 0.050926 | 1.2222
Peripherals/Options
MEDIA / STORAGE
Sandisk U110 SSD, 16GB, MO-297, SATA | FALSE | Internal | 0.16 | 0.8 |  |  | 0.037037 | 0.88889
INTERFACE DEVICES
5932-2xxx 64 Key POS Keyboard | FALSE | PS2 | 0.2 | 1 |  |  | 0.046296 | 1.1111
5932-1xxx Big Ticket Keyboard | FALSE | PS2 | 0.2 | 1 |  |  | 0.046296 | 1.1111
5932-5xxx Big Ticket Keyboard (USB) | FALSE | USB | 0.5 | 2.5 |  |  | 0.11574 | 2.7778
5932-7xxx 78 Key POS Keyboard | FALSE | PS2 | 0.15 | 0.75 |  |  | 0.034722 | 0.83333
5932-6xxx 104 Key POS Keyboard | FALSE | PS2 | 0.3 | 1.5 |  |  | 0.069444 | 1.6667
5932-4xxx 37 key POS keyboard | FALSE | PS2 | 0.3 | 1.5 |  |  | 0.069444 | 1.6667
7932-K992 USB Keyboard | FALSE | USB | 0.04 | 0.2 |  |  | 0.0092593 | 0.22222
Mouse | FALSE | USB/PS2 | 0.02 | 0.1 |  |  | 0.0046296 | 0.11111
DISPLAYS
5966 15" Value Touch Display Analog LCD | FALSE | VGA & 12V Powered USB |  |  | 2 | 24 | 1.1111 | 26.6667
5964 12.1" Touch LCD | FALSE | DVI & 12V Powered RS-232 |  |  | 1 | 12 | 0.55556 | 13.3333
5954 15" Active Matrix DynaKey (USB) | FALSE | DVI & 12V Powered USB |  |  | 1.6 | 19.2 | 0.88889 | 21.3333
5965 15" Touch LCD | FALSE | DVI & 12V Powered USB |  |  | 1.4167 | 17 | 0.78704 | 18.8889
5964 15" Touch LCD | FALSE | VGA & 12V Powered USB |  |  | 1.55 | 18.6 | 0.86111 | 20.6667
5953 12.1" Active Matrix DynaKey (USB) | FALSE | DVI & 12V Powered USB |  |  | 1.35 | 16.2 | 0.75 | 18
5942 15" LCD Monitor | FALSE | VGA & A/C |  |  |  |  | 0 | 0
5942 12.1" LCD Monitor | FALSE | VGA & A/C |  |  |  |  | 0 | 0
5943 12.1" LCD Monitor | FALSE | VGA, DVI & 12V Powered USB |  |  | 1.36 | 16.32 | 0.75556 | 18.1333
5943 15" LCD Monitor | FALSE | VGA, DVI & 12V Powered USB |  |  | 1.36 | 16.32 | 0.75556 | 18.1333
5967 12.1" Inch Touch LCD | FALSE | VGA, DVI & 12V Powered USB |  |  | 1.36 | 16.32 | 0.75556 | 18.1333
5967 15" Inch Touch LCD | FALSE | VGA, DVI & 12V Powered USB |  |  | 1.36 | 16.32 | 0.75556 | 18.1333
CUSTOMER DISPLAYS
5972 2x20 Display (VFD) | FALSE | 12V Powered RS-232 |  |  | 0.8 | 9.6 | 0.44444 | 10.6667
5972 2x20 Display (LCD) | FALSE | 12V Powered RS-232 |  |  | 0.16 | 1.92 | 0.088889 | 2.1333
5973 2x20 Display (VFD) | FALSE | 5V Powered RS-232 | 1.8 | 9 |  |  | 0.41667 | 10
5975 2x20 Display (VFD) | FALSE | 12V Powered RS-232 / USB |  |  | 1 | 12 | 0.55556 | 13.3333
5975 Graphical Display (VFD) | FALSE | 12V Powered RS-232 / USB |  |  | 1 | 12 | 0.55556 | 13.3333
5982 6.5" VGA LCD Display | FALSE | VGA & 12V Powered USB |  |  | 0.38 | 4.56 | 0.21111 | 5.0667
5976 2x20 Display (VFD) | FALSE | 12V Powered RS-232 / USB |  |  | 0.375 | 4.5 | 0.20833 | 5
5942-3xxx 12.1" LCD Monitor | FALSE | VGA & AC |  |  |  |  | 0 | 0
5942-7xxx 15" LCD Monitor | FALSE | VGA & AC |  |  |  |  | 0 | 0
CARDS & ADAPTERS
USB Wireless LAN Adaptor 2330-K370, K371, K372 | FALSE | USB | 0.5 | 2.5 |  |  | 0.11574 | 2.7778
PRINTERS
7162 Printer - Dot Matrix Slip | FALSE | 24V Powered USB |  |  |  |  | 0.5 | 12
7158 Printer - Thermal Rec and Impact | FALSE | 24V Powered USB |  |  |  |  | 0.5 | 12
7194 Printer - Thermal Printer | FALSE | 24V Powered USB |  |  |  |  | 0.5 | 12
7167 Printer - Two-Staton POS (55W Mode) | FALSE | 24V Powered USB |  |  |  |  | 0.5 | 12
7167 Printer - Two-Staton POS (75W Mode) | FALSE | 24V Powered USB |  |  |  |  | 0.5 | 12
7197 Printer - Receipt (55W Mode) | FALSE | 24V Powered USB |  |  |  |  | 0.5 | 12
7197 Printer - Receipt (75W Mode) | FALSE | 24V Powered USB |  |  |  |  | 0.5 | 12
7168 2-Side Thermal Printer - Receipt | FALSE | 24V Powered USB |  |  |  |  | 0.5 | 12
7198 2-Side Thermal Printer - Receipt | FALSE | 24V Powered USB |  |  |  |  | 0.5 | 12
7424 Eposn TMU220 Impact Printer | FALSE | AC |  |  |  |  | NA | NA
ELECTRONIC PAYMENT
5996 Basic Model with MSR | FALSE | 12V Powered RS-232 |  |  | 0.4 | 4.8 | 0.22222 | 5.3333
5996 LCD model with MSR | FALSE | 12V Powered RS-232 |  |  | 0.5 | 6 | 0.27778 | 6.6667
5992 Signature capture device | FALSE | 12V Powered RS-232 |  |  | 0.85 | 10.2 | 0.47222 | 11.3333
5993 Signature capture device | FALSE | 12V Powered RS-232 / USB |  |  | 1.5 | 18 | 0.83333 | 20
5945 Electronic payment device | FALSE | 12V Powered RS-232 |  |  | 0.5 | 6 | 0.27778 | 6.6667
SCANNERS
7874 Scanner/ Scale (Athens) | FALSE | 12V Powered USB |  |  | 0.58333 | 7 | 0.32407 | 7.7778
7878 Scanner / Scale (Savannah) | FALSE | 12V Powered USB |  |  | 1 | 12 | 0.55556 | 13.3333
7837 Hand held Scanner | FALSE | 12V Powered RS-232 |  |  | 0.15 | 1.8 | 0.083333 | 2
2356-1203 Value Laser Scanner | FALSE | Powered RS-232 or USB | 0.1 | 0.5 |  |  | 0.023148 | 0.55556
2356-2208 Genral Purpose Scanner | FALSE | Powered RS-232 | 0.2 | 1 |  |  | 0.046296 | 1.1111
2356-4208 High Performance Scanner | FALSE | Powered RS-232 | 0.14 | 0.7 |  |  | 0.032407 | 0.77778
2356-4278 Cordless Scanner (5V) | FALSE | USB or Serial | 0.45 | 2.25 |  |  | 0.10417 | 2.5
2356-4278 Cordless Scanner (12V) | FALSE | Serial |  |  | 0.23 | 2.76 | 0.12778 | 3.0667
2356-6707 2D Imager | FALSE | Powered RS-232 | 0.35 | 1.75 |  |  | 0.081019 | 1.9444
2357-1xxx Hand held Scanner (5V Powered) | FALSE | PS2 | 0.235 | 1.175 |  |  | 0.054398 | 1.3056
2357-1xxx Hand held Scanner (12V Powered) | FALSE | 12V Powered RS-232 |  |  | 0.126 | 1.512 | 0.07 | 1.68
7882 Convertible Scanner | FALSE | 12V Powered RS-232 |  |  | 0.5 | 6 | 0.27778 | 6.6667
7883 Convertible Scanner | FALSE | 12V Powered RS-232 |  |  | 1 | 12 | 0.55556 | 13.3333
7884 Single Window Scanner | FALSE | USB / RS-232 / PS2 Wedge |  |  | 0.275 | 3.3 | 0.15278 | 3.6667
7892 Presentation Scanner | FALSE | 12V Powered RS-232 |  |  | 0.48 | 5.76 | 0.26667 | 6.4
7893 Presentation Scanner | FALSE | 12V Powered RS-232 |  |  | 0.35 | 4.2 | 0.19444 | 4.6667
7825 Scale Display | FALSE | 12V Powered RS-232 |  |  | 0.26 | 3.12 | 0.14444 | 3.4667
CASH DRAWER (Current draws for only 150ms pulse each time it fires and does not contribute significantly to power budget.)
Cash Drawer (Reference only - no impact to usage) | FALSE | CDKO |  |  |  |  | 1 | 24
Note: AC powered peripherals do not impact the system power budget