## Cover Sheet
Retail Solutions Division ------Atlanta
Program: CX8
| Release Number: |  |  | 1
CX8 Power Budget Matrix
| Document Number: |  | 497-0525176
| Date: |  | 2020-01-09
| Prepared by: |  | Teofrenz Ycot
The electronic version of this document is the revision-controlled copy. All printed copies are considered uncontrolled copies.

## Change Sheet
Change Sheet
REV | DATE | CHANGE
A | 2020-01-09 | Release 1.0

## Instructions
PBM UPDATE INSTRUCTIONS
Prepared by: Earl Capps and Jay Gocotano
Modified by: Carl Snezek and Teofrenz Ycot for CX8 Motherboard
Objective
The instruction TAB is a tool that will help guide authorized NCR personnel in updating the power budget Matrix.
This includes the instructions on how or where the power consumption data may be acquired.
Acquiring power data for each peripheral attached to the PBM may differ on other POS solutions and may require the document's assistance.
Instructions
I. UPDATING "MOTHERBOARD OPTION" SECTION
1.) With a working terminal (Windows 10), CPU power consumption is acquired through measuring the current and voltage on the 24V rail of the terminal using an oscilloscope.
a.) Obtain current(I) and voltage(V) measurement from the +24V input cable
b.) Take a scope shot with the terminal running Intel Power Thermal Utility with a 90% CPU workload and a 50% Graphics workload. Note that Intel PTU should be ran on 64-bit OS to get actual loading results.
2.) Calculate and record the acquired power consumption to the PBM spreadsheet
a.) Measured RMS current and voltage values at the condition "Motherboard turned-on while Power Thermal Utility running 90% CPU workload and 50% Graphics workload" are multiplied to get the power consumption at this condition
b.) Then the result power consumption is subtracted by the power consumption of the attached peripherals(e.g. RAM, HDD, Mouse, Keyboard and other peripherals drawing power from terminal).
c.) The final 24V rail power consumption data is then added to the PBM
II. UPDATING "MEMORY" SECTION
1.) On the memory module's supplier specification, go to the "DC characteristic section"
2.) Translate the maximum current value of the "Operating one bank active-precharge current" from 1.2V power consumption to 12V since the 1.2VDDR rail
is converted from the 12V rail on the CX8 motherboard.
3.) Note that conversion from 12V to 1.2V has a 90% efficiency. Therefore, divide the power consumption on the 1.2V rail by 0.9 or 90%.
4.) Calculated power consumption data is then added to the PBM.
5.) Then the calculated data is translated to the 24V rail again and added to the PBM. Note that the buck regulator in converting the 24V to 12V has a 90% efficiency.
Hence, the power consumption acquired on the 12V rail is divided by 0.9. In addition, we need to have the 24V rail power consumption data since we want see the total power consumption on the 24V rail.
6.) There might be a number of configurations for each assigned NCR memory module and may have different power consumption data. Use the highest power consumption
III. UPDATING "DAUGHTER CARDS" SECTION
Note that the daughter boards available for the CX8 terminal is for straight through connection only and does not have any consumption impact on the PBM. However, this has
been made available to inform our customers that these devices are available.
IV. UPDATING MEDIA/STORAGE SECTION
1.) Access HDD datasheet
2.) Go to Electrical Characteristic or Specification section and locate power consumption.
3.) Record power consumption of the sampled HDD/SSD on the PBM. Select the power data for active or Operating seek.
4.) Take note of the used voltage rail, HDDs may use the 12V/5V rail.
5.) Translate the acquired data to 24V rail through dividing the said data by 90% or 0.9. Note that the conversion from "24V to 12V" or "24V to 5V" has a 90% efficiency
If power consumption data is not available on the specifications
1.) On a running POS Terminal, measure the current and voltage through the SATA power cable while running burn-in test application with disk duty cycle set to 100%. This may be on the 12V(yellow wire) or 5V(red wire).
2.) Record measured data on the PBM.
3.) Then translate the acquired data to 24V rail through dividing the said data by 90% or 0.9.
V. UPDATING INTERFACE DEVICES SECTION
1.) Access Interface device user guides or specification.
2.) Go to Electrical Environment or Electrical characteristics/specifications section.
3.) Record power consumption of the sampled interface device on the PBM.
4.) Translate the acquired data to 24V rail through dividing the said data by 90% or 0.9. Note that the conversion from 24V to 5V has a 90% efficiency
If power consumption data is not available on the specifications
1.) On a running POS terminal, attach the sampled device and measure the current and voltage through the USB cable while devices are active(e.g. Input on keyboard, mouse moved and etc.)
2.) Record measured power consumption on the PBM.
3.) Translate the acquired data to 24V rail through dividing the said data by 90% or 0.9. Note that the conversion from 24V to 5V has a 90% efficiency.
VI. UPDATING DISPLAYS SECTION
Note that DISPLAYS indicated on this section are displays interfaced to any POS solution through VGA, DVI, DisplayPort, HDMI, and etc.
1.) Access display user guides or specification.
2.) Go to Electrical Environment/characteristics/specifications/Requirement section.
3.) Record power consumption of the sampled display product on the PBM.
4.) Translate the acquired data to 24V rail through dividing the said data by 90% or 0.9. Note that the conversion from 24V to 12V has a 90% efficiency
If power consumption data is not available on the specifications
1.) On an ACTIVE LCD display(Connected to Any Terminal Product), run burn-in TEST for 2D Graphics, 3D Graphics and Video with 100% duty cycle.
2.) Measure current across 12V power supply
3.) Record power consumption on the PBM
4.) Most displays are 12V powered, so translate the acquired data to 24V rail through dividing the said data by 90% or 0.9. Note that the conversion from 24V to 5V has a 90% efficiency
VII. UPDATING CUSTOMER DISPLAYS SECTION
Note that customer displays indicated on this section are displays interfaced to any POS solution through Powered serial or Powered USB ports.
1.) Access customer display user guides or specification.
2.) Go to Electrical Environment/characteristics/specifications/Requirement section.
3.) Record power consumption of the sampled customer display product on the PBM.
4.) Translate the acquired data to 24V rail through dividing the said data by 90% or 0.9. Note that the conversion from 24V to 5V or 24V to 12V has a 90% efficiency
If power consumption data is not available on the specifications
1.) On an ACTIVE customer display (Connected to Any POS solution), run RPSW and fill the display with data
2.) Measure current across 12V/5V power supply
3.) Record power consumption on the PBM
4.) Most displays are 12V powered, so translate the acquired data to 24V rail through dividing the said data by 90% or 0.9. Note that the conversion from 24V to 12V has a 90% efficiency.
VIII. UPDATING CARDS & ADAPTERS SECTION
1.) Access Card or Adapter's specification
2.) Go to electrical specification
3.) Record power consumption of the sampled Card or Adapter on the PBM.
4.) Translate the acquired data to 24V rail through dividing the said data by 90% or 0.9. Note that the conversion from 24V to 5v or 24 to 12V has a 90% efficiency.
If power consumption data is not available on the specifications
1.) On an ACTIVE(Communicating, Playing sound and etc.) card or adapter while connected to any POS solution,
2.) Measure current across 12V/5V power rail.
3.) Record power consumption on the PBM.
4.) Translate the acquired data to 24V rail through dividing the said data by 90% or 0.9. Note that the conversion from 24V to 5V has a 90% efficiency.
If card or adapter used is from NCR (Measuring current on supply rail is not possible)
1.) Locate major ICs used
2.) Access data sheet
3.) Go to electrical specification.
4.) Add Total Power Output/Dissipated power to the PBM on affected voltage rail(12V or 5V)
5.) Translate the acquired data to 24V rail through dividing the said data by 90% or 0.9. Note that the conversion from 24V to 5V has a 90% efficiency.
Note: The 7601 solution does not support any standard PCI or PCIe cards/adapters
IX. UPDATING PRINTERS SECTION
It was agreed that POS printers do not continuously consume power and decided to have a common power consumption value. Consumption value for printer is 0.5A at 24V rail.
X. UPDATING ELECTRONIC PAYMENT SECTION
1.) Access electronic payment user guides or specification.
2.) Go to specifications section
3.) Record power consumption of sampled electronic payment device on the PBM. Note that these devices may be powered using various sources. Use power interface that connects to POS(e.g. powered USB or Powered RS232)
If power consumption data is not available on the specifications
1.) On an active Electronic payment device(e.g. MSR Read, Capture signature and etc.)
2.) Measure current and voltage across used power interface(e.g. powered USB cable or Powered RS232 cable)
3.) Record power consumption to corresponding voltage rail on the PBM.
4.) Translate the acquired data to 24V rail through dividing the said data by 90% or 0.9. Note that the conversion from 24V to 5V has a 90% efficiency
XI. UPDATING SCANNERS SECTION
1.) Access Scanner's user guide or specifications
2.) Go to power supply/Electrical Requirements
3.) Record power consumption of sampled scanner on the PBM. Note that these devices may be powered using various sources. Use power interface that connects to POS(e.g. powered USB or Powered RS232)
If power consumption data is not available on the specifications
1.) On an active Scanner(e.g. scanning, weighing and etc.)
2.) Measure current and voltage across used power interface(e.g. powered USB cable or Powered RS232 cable)
3.) Record power consumption to corresponding voltage rail on the PBM.
4.) Translate the acquired data to 24V rail through dividing the said data by 90% or 0.9. Note that the conversion from 24V to 5V has a 90% efficiency
XII. UPDATING CASH DRAWER SECTION
Note that cash drawers does not have consumption impact to the PBM. However, this has been made available to inform our customers that these devices are available.

## CX8 PBM
CX8 Power Budget Matrix | [11 empty] | 497-0525176 Rev A
|  |  | 1.2VDC | Watts | 3.3VDC | Watts | 5VDC | Watts | 12VDC | Watts | 24VDC | Watts
|  | Maximum Allowable Power | 9 | 10.8 | 9.158 | 30.2214 | 14.7 | 73.5 | 10 | 120 | 6.25 | 150
|  | Power Usage | 0 | 0 | 0 | 0 | 0 | 0 | 0 | 0 | 0 | 0
|  | Remaining Power Budget | 9 | 10.8 | 9.158 | 30.2214 | 14.7 | 73.5 | 10 | 120 | 6.25 | 150
Instructions: Click on the box in the add each item to the configuration. The power budget will be automatically updated.
This table is provided as a tool to estimate the maximum power consumption for specific model and terminal-powered peripheral configurations to validate capacity of the terminal power supply.
The total calculated power consumption estimated in this table will not represent actual power consumption as many peripherals consume much less power when idle or less active.
Not all certified peripheral options may be listed. In the event a specific peripheral does not appear, select the closest match from the same peripheral family or class
Item Description | Configuration | Interface | 1.2 VDC | Watts | 3.3VDC | Watts | 5VDC | Watts | 12VDC | Watts | 24VDC | Watts
FALSE
POWER SUPPLY Option | 1
150W Power Supply (24V) | TRUE | [9 empty] | 6.25 | 150
MOTHERBOARD OPTION | 0
CX8 Motherboard with Celeron G4900T Processor | FALSE | Internal | [8 empty] | 1.078 | 26.508
CX8 Motherboard with i3-9100TE Processor | FALSE | Internal | [8 empty] | 2 | 48.92
CX8 Motherboard with i5-9500TE Processor | FALSE | Internal | [8 empty] | 1.975 | 48.2097
MEMORY | 0
7736-F132: 8GB, DDR4 2400MHz, SO-DIMM, 1.2V | FALSE | Internal | 0.41 | 0.492 |  |  |  |  | 0.045556 | 0.54667 | 0.025309 | 0.60741
7736-F132 + 7736-F134: 16GB, DDR4 2400MHz, SO-DIMM, 1.2V | FALSE | Internal | 0.82 | 0.984 |  |  |  |  | 0.091111 | 1.0933 | 0.050617 | 1.2148
7736-F132 + 7736-F136: 24GB, DDR4 2400MHz, SO-DIMM, 1.2V | FALSE | Internal | 0.84 | 1.008 |  |  |  |  | 0.093333 | 1.12 | 0.051852 | 1.2444
DAUGHTER CARDS
7736-F021: 3X12V Powered USB Expansion (No Impact, Ref. only) | FALSE | 12V Powered USB | [8 empty] | 0 | 0
MEDIA / STORAGE | 0
7736-F241: 120GB M.2 SATA SSD | FALSE | Internal |  |  | 0.4 | 1.32 |  |  |  |  | 0.061111 | 1.4667
7736-F242: 120GB M.2 SATA SSD (DUAL) | FALSE | Internal |  |  | 0.8 | 2.64 |  |  |  |  | 0.12222 | 2.9333
7736-F247: 30GB M.2 SATA SSD | FALSE | Internal |  |  | 0.295 | 0.9735 |  |  |  |  | 0.045069 | 1.0817
7736-F253: 240GB M.2 NVMe (PCIe) SSD | FALSE | Internal |  |  | 0.86 | 2.838 |  |  |  |  | 0.13139 | 3.1533
7736-F255: 480GB M.2 NVMe (PCIe) SSD | FALSE | Internal |  |  | 0.895 | 2.9535 |  |  |  |  | 0.13674 | 3.2817
EXTERNAL INTERFACE DEVICES
6932-2xxx 64 Key POS Keyboard, Keylock | FALSE | USB |  |  |  |  | 0.5 | 2.5 |  |  | 0.11574 | 2.7778
6932-5xxx Big Ticket USB Keyboard | FALSE | USB |  |  |  |  | 0.5 | 2.5 |  |  | 0.11574 | 2.7778
6932-6xxx Compact Alpha USB Keyboard | FALSE | USB |  |  |  |  | 0.5 | 2.5 |  |  | 0.11574 | 2.7778
5932-6574 Compact Alpha PS/2 Keyboard | FALSE | USB |  |  |  |  | 0.3 | 1.5 |  |  | 0.069444 | 1.6667
Mouse | FALSE | USB |  |  |  |  | 0.02 | 0.1 |  |  | 0.0046296 | 0.11111
DISPLAYS
5968-1110-9090 10.4" Display, Resistive Touch | FALSE | 12VPUSB, VGA, HDMI, Touch | [6 empty] | 0.802 | 9.624 | 0.44556 | 10.6933
5968-1115-9090 15" Display, Resistive Touch | FALSE | 12VPUSB, VGA, HDMI, Touch | [6 empty] | 1.138 | 13.656 | 0.63222 | 15.1733
5968-1315-9090 15" Display, Capacitive Touch | FALSE | 12VPUSB,VGA, HDMI, Touch | [6 empty] | 1.163 | 13.956 | 0.64611 | 15.5067
5985-1010-9090 10.4" Display, No Touch | FALSE | 12V PUSB, VGA, HDMI | [6 empty] | 0.802 | 9.624 | 0.44556 | 10.6933
5985-1015-9090 15" Display, No Touch | FALSE | 12V PUSB, VGA, HDMI | [6 empty] | 1.138 | 13.656 | 0.63222 | 15.1733
5907 XL7 7" Display, PCAP Touch | FALSE | USB-C, Touch | [6 empty] | 0.276 | 3.312 | 0.15333 | 3.68
5907 XL7, 7" Display, Non Touch | FALSE | USB-C | [6 empty] | 0.245 | 2.94 | 0.13611 | 3.2667
5910 RealPOS XL10, 10.1" Display, PCAP, DisplayPort | FALSE | 12V PUSB, DP, Touch |  |  |  |  | 0.103 | 0.515 | 0.293 | 3.516 | 0.18662 | 4.4789
5910 RealPOS XL10, 10.1" Display, PCAP, USB C | FALSE | USB C, Touch | [6 empty] | 0.447 | 5.364 | 0.24833 | 5.96
5910 RealPOS XL10, 10.1" Display, NonTouch, DisplayPort | FALSE | 12V PUSB, DP |  |  |  |  | 0.023 | 0.115 | 0.283 | 3.396 | 0.16255 | 3.9011
5910 RealPOS XL10, 10.1" Display, NonTouch, USB C | FALSE | USB C | [6 empty] | 0.407 | 4.884 | 0.22611 | 5.4267
5915 RealPOS XL15W, 15" Display, PCAP | FALSE | 12V PUSB, DP, Touch |  |  |  |  | 0.098 | 0.49 | 0.583 | 6.996 | 0.34657 | 8.3178
5915 RealPOS XL15W, 15" Display, NonTouch | FALSE | 12V PUSB, DP |  |  |  |  | 0.025 | 0.125 | 0.58 | 6.96 | 0.32801 | 7.8722
5916 RealPOS XL15W, 15.6" Display, PCAP | FALSE | 12V PUSB, DP, Touch |  |  |  |  | 0.122 | 0.61 | 0.467 | 5.604 | 0.28769 | 6.9044
5916 RealPOS XL15W, 15.6" Display, NonTouch | FALSE | 12V PUSB, DP |  |  |  |  | 0.038 | 0.19 | 0.467 | 5.604 | 0.26824 | 6.4378
CUSTOMER DISPLAYS
5975 2x20 Display (VFD) | FALSE | 12V Powered RS-232 / USB | [6 empty] | 1 | 12 | 0.55556 | 13.3333
5975 Graphical Display (VFD) | FALSE | 12V Powered RS-232 / USB | [6 empty] | 1 | 12 | 0.55556 | 13.3333
5982 6.5" VGA LCD Display | FALSE | VGA & 12V Powered USB | [6 empty] | 0.38 | 4.56 | 0.21111 | 5.0667
5976 2x20 Display (VFD) | FALSE | 12V Powered RS-232 / USB | [6 empty] | 0.375 | 4.5 | 0.20833 | 5
5968-1110-9090 10.4" Display, Resistive Touch | FALSE | VGA, DVI & 12V Powered USB | [6 empty] | 0.802 | 9.624 | 0.44556 | 10.6933
5968-1115-9090 15" Display, Resistive Touch | FALSE | 12V Powered USB | [6 empty] | 1.138 | 13.656 | 0.63222 | 15.1733
5968-1315-9090 15" Display, Capacitive Touch | FALSE | 12V Powered USB | [6 empty] | 1.163 | 13.956 | 0.64611 | 15.5067
5985-1010-9090 10.4" Display, No Touch | FALSE | 12V Powered USB | [6 empty] | 0.802 | 9.624 | 0.44556 | 10.6933
5985-1015-9090 15" Display, No Touch | FALSE | 12V Powered USB | [6 empty] | 1.138 | 13.656 | 0.63222 | 15.1733
5907 XL7 7" Display, PCAP Touch | FALSE | USB-C, Touch | [6 empty] | 0.276 | 3.312 | 0.15333 | 3.68
5907 XL7, 7" Display, Non Touch | FALSE | USB-C | [6 empty] | 0.245 | 2.94 | 0.13611 | 3.2667
5910 RealPOS XL10, 10.1" Display, PCAP, DisplayPort | FALSE | 12V PUSB, DP, Touch |  |  |  |  | 0.103 | 0.515 | 0.293 | 3.516 | 0.18662 | 4.4789
5910 RealPOS XL10, 10.1" Display, PCAP, USB C | FALSE | USB C, Touch | [6 empty] | 0.447 | 5.364 | 0.24833 | 5.96
5910 RealPOS XL10, 10.1" Display, NonTouch, DisplayPort | FALSE | 12V PUSB, DP |  |  |  |  | 0.023 | 0.115 | 0.283 | 3.396 | 0.16255 | 3.9011
5910 RealPOS XL10, 10.1" Display, NonTouch, USB C | FALSE | USB C | [6 empty] | 0.407 | 4.884 | 0.22611 | 5.4267
5915 RealPOS XL15W, 15" Display, PCAP | FALSE | 12V PUSB, DP, Touch |  |  |  |  | 0.098 | 0.49 | 0.583 | 6.996 | 0.34657 | 8.3178
5915 RealPOS XL15W, 15" Display, NonTouch | FALSE | 12V PUSB, DP |  |  |  |  | 0.025 | 0.125 | 0.58 | 6.96 | 0.32801 | 7.8722
5916 RealPOS XL15W, 15.6" Display, PCAP | FALSE | 12V PUSB, DP, Touch |  |  |  |  | 0.122 | 0.61 | 0.467 | 5.604 | 0.28769 | 6.9044
5916 RealPOS XL15W, 15.6" Display, NonTouch | FALSE | 12V PUSB, DP |  |  |  |  | 0.038 | 0.19 | 0.467 | 5.604 | 0.26824 | 6.4378
CARDS and ADAPTERS
Intel® Dual Band Wireless-AC 9260 | FALSE | Internal |  |  | 0.7 | 2.31 |  |  |  |  | 0.10694 | 2.5667
PRINTERS
24VPUSB 7168 2-Side Thermal Printer - Receipt | FALSE | 24VPUSB | [8 empty] | 0.5 | 12
7167 Printer - Two-Station POS (55W Mode) | FALSE | 24VPUSB | [8 empty] | 0.5 | 12
7167 Printer - Two-Station POS (75W Mode) | FALSE | 24VPUSB | [8 empty] | 0.5 | 12
7197 Printer - Receipt (55W Mode) | FALSE | 24VPUSB | [8 empty] | 0.5 | 12
7197 Printer - Receipt (75W Mode) | FALSE | 24VPUSB | [8 empty] | 0.5 | 12
7168 2-Side Thermal Printer - Receipt | FALSE | 24VPUSB | [8 empty] | 0.5 | 12
7198 2-Side Thermal Printer - Receipt | FALSE | 24VPUSB | [8 empty] | 0.5 | 12
7424 Epson TMU220 Impact Printer | FALSE | 24VPUSB | [8 empty] | 0.5 | 12
ELECTRONIC PAYMENT
5996 Basic Model with MSR | FALSE | 12V PUSB | [6 empty] | 0.4 | 4.8 | 0.22222 | 5.3333
5996 LCD model with MSR | FALSE | 12V PUSB | [6 empty] | 0.5 | 6 | 0.27778 | 6.6667
5992 Signature capture device | FALSE | 12V PUSB | [6 empty] | 0.85 | 10.2 | 0.47222 | 11.3333
5993 Signature capture device | FALSE | 12V PUSB | [6 empty] | 1.5 | 18 | 0.83333 | 20
5945 Electronic payment device | FALSE | 12V PUSB | [6 empty] | 0.5 | 6 | 0.27778 | 6.6667
Verifone MX-925 | FALSE | 12V PUSB | [6 empty] | 1 | 12 | 0.55556 | 13.3333
SCANNERS
7874 Scanner/ Scale (Athens) | FALSE | 12V PUSB | [6 empty] | 0.58333 | 7 | 0.32407 | 7.7778
7878 Scanner / Scale (Savannah) | FALSE | 12V PUSB | [6 empty] | 1 | 12 | 0.55556 | 13.3333
7879 Scanner/Scale | FALSE | 12V PUSB | [6 empty] | 0.89667 | 10.76 | 0.49815 | 11.9556
7837 Hand held Scanner | FALSE | 12V PUSB | [6 empty] | 0.15 | 1.8 | 0.083333 | 2
2356-1203 Value Laser Scanner | FALSE | 5V PUSB |  |  |  |  | 0.1 | 0.5 |  |  | 0.023148 | 0.55556
2356-2208 General Purpose Scanner | FALSE | 5V USB |  |  |  |  | 0.2 | 1 |  |  | 0.046296 | 1.1111
2356-4208 High Performance Scanner | FALSE | 5V USB |  |  |  |  | 0.14 | 0.7 |  |  | 0.032407 | 0.77778
2356-6707 2D Imager | FALSE | 5V USB |  |  |  |  | 0.35 | 1.75 |  |  | 0.081019 | 1.9444
2357-1xxx Hand held Scanner (12V Powered) | FALSE | 12V USB | [6 empty] | 0.126 | 1.512 | 0.07 | 1.68
7884 Single Window Scanner | FALSE | 12V USB | [6 empty] | 0.275 | 3.3 | 0.15278 | 3.6667
7893 Presentation Scanner | FALSE | 12V USB | [6 empty] | 0.35 | 4.2 | 0.19444 | 4.6667
7825 Scale Display | FALSE | 12V USB | [6 empty] | 0.26 | 3.12 | 0.14444 | 3.4667
2356-4278 Cordless Scanner (12V) | FALSE | Serial | [6 empty] | 0.23 | 2.76 | 0.12778 | 3.0667
CASH DRAWER (Current draws for only 150ms pulse each time it fires and does not contribute significantly to power budget.)
Cash Drawer (Reference only - no impact to usage) | FALSE | CDKO | [8 empty] | 1 | 24
Note: "Externally Powered" peripherals do not impact the system power budget

## Summary (hidden)
CX6 Summary of Power Usage Under Use Cases
USE CASE | TOTAL POWER (Watts) | DESCRIPTION / COMPONENTS*
Max ratings of all ports and components | 343.086 | Motherboard, Memory, Storage |  |  | - | 55.05
|  | 5 x 12V PUSB |  |  | - | 133.333 |  | (12V, 2A)
|  | 1 x 24V PUSB |  |  | - | 48
|  | 2 x Serial |  |  | - | 16.667
|  | Internal USB, Ethernet HDMI |  |  | - | 3.369
|  | USB C Port B |  |  | - | 66.667 |  | (12V, 5A)
|  | 4 x USB 3.0 Ports |  |  | - | 20
Max Ratings of all ports and components, except USB C Port B | 287.53 | Motherboard, Memory, Storage |  |  | - | 55.05
|  | 5 x 12V PUSB |  |  | - | 133.333 |  | (12V, 2A)
|  | 1 x 24V PUSB |  |  | - | 48
|  | 2 x Serial |  |  | - | 16.667
|  | Internal USB, Ethernet HDMI |  |  | - | 3.369
|  | USB C Port B |  |  | - | 11.111 |  | XL Series USB C
|  | 4 x USB 3.0 Ports |  |  | - | 20
Fully loaded ports, typical setup | 142.656 | Motherboard, Memory, Storage |  |  | - | 55.05
|  | 1 x Display (USB C) |  |  | - | 11.11 |  | XL Series USB C
|  | 1 x Extra Display (12V PUSB) |  |  | - | 15.507 |  | 5968 15" Capacitive
|  | 1 x Customer Display |  |  | - | 5 |  | 5976
|  | 1 x Contactless payment terminal with MSR |  |  | - | 6.67 |  | 5996
|  | 1 x Signature Capture Device |  |  | - | 13.33 |  | Verizone MX-925
|  | 1 x Scanner/Scale |  |  | - | 13.33 |  | 7878
|  | 1 x Cordless Scanner |  |  | - | 3.067 |  | 2356
|  | 1 x Printer |  |  | - | 12
|  | 1 x Primary Keyboard |  |  | - | 2.778
|  | 1 x Secondary Keyboard |  |  | - | 0.222
|  | 1 x USB Storage Device |  |  | - | 1.111
|  | 1 x Mouse |  |  | - | 0.111
|  |  |  | Internal USB, Ethernet, HDMI | - | 3.37
Fully loaded ports, typical setup, USB 3.0 Ports max rating | 158.437 | Motherboard, Memory, Storage |  |  | - | 55.05
|  | 1 x Display (USB C) |  |  | - | 11.11 |  | XL Series USB C
|  | 1 x Extra Display (12V PUSB) |  |  | - | 15.51 |  | 5968 15" Capacitive
|  | 1 x Customer Display 5976 |  |  | - | 5 |  | 5976
|  | 1 x Contactless payment terminal with MSR |  |  | - | 6.67 |  | 5996
|  | 1 x Signature Capture Device |  |  | - | 13.33 |  | Verizone MX-925
|  | 1 x Scanner/Scale |  |  | - | 13.33 |  | 7878
|  | 1 x Cordless Scanner |  |  | - | 3.067 |  | 2356
|  | 1 x Printer |  |  | - | 12
|  | 4 x USB 3.0 Ports |  |  | - | 20
|  |  |  | Internal USB, Ethernet, HDMI | - | 3.37
Fully loaded ports, almost typical setup, 12V PUSB max rating, max USB 3.0 ports max rating | 234.863 | Motherboard, Memory, Storage |  |  | - | 55.05
|  | 1 x Display (USB C) |  |  | - | 11.11 |  | XL Series USB C
|  | 5 x 12V PUSB |  |  | - | 133.333 |  | (12V, 2A)
|  | 1 x Printer |  |  | - | 12
|  | 4 x USB 3.0 Ports |  |  | - | 20
|  |  |  | Internal USB, Ethernet, HDMI | - | 3.37
*Actual devices with the highest power consumption from the PBM were selected
|  |  |  | Consumption |  | @12V
[6 empty] | Current | Power
|  | 1 x Extra Display (12V PUSB) |  |  | - | 1.163 | 13.956 | 5968 15" Capacitive
|  | 1 x Customer Display |  |  | - | 0.375 | 4.5 | 5976
|  | 1 x Contactless payment terminal with MSR |  |  | - | 0.5 | 6 | 5996
|  | 1 x Signature Capture Device |  |  | - | 1 | 12 | Verizone MX-925
|  | 1 x Scanner/Scale |  |  | - | 1 | 12 | 7878
|  | 1 x Cordless Scanner |  |  | - | 0.23 | 2.76 | 2356
28.692